## Hydrogel-Bioprinter-BOM
Reference | Qty | Value | Footprint | Description | LCSC Part | MANUFACTURER
C2 | 1 | 22u | Capacitor_SMD:C_0805_2012Metric | Unpolarized capacitor | C29277 | Samsung Electro-Mechanics
C3,C15 | 2 | 10n | Capacitor_SMD:C_0603_1608Metric | Unpolarized capacitor | C1589 | Samsung Electro-Mechanics
C4,C7,C38,C41 | 4 | 10u | Capacitor_SMD:C_0805_2012Metric | Unpolarized capacitor | C15850 | Samsung Electro-Mechanics
C5,C6,C8,C9,C10,C11,C12,C13,C14,C20,C23,C26,C27,C28,C29,C30,C36,C37,C39,C40,C42,C43,C44,C47 | 24 | 100n | Capacitor_SMD:C_0603_1608Metric | Unpolarized capacitor | C1591 | Samsung Electro-Mechanics
C16,C17 | 2 | 1u | Capacitor_SMD:C_0805_2012Metric | Unpolarized capacitor | C28323 | Samsung Electro-Mechanics
C18,C19,C31,C32,C33,C34,C35,C48,C49 | 9 | 100u | Capacitor_SMD:CP_Elec_6.3x7.7 | Polarized capacitor | C3339 | Honor Elec
C21,C22 | 2 | 10p | Capacitor_SMD:C_0402_1005Metric | Unpolarized capacitor | C76945 | muRata
C24,C25 | 2 | 2.2uF | Capacitor_SMD:C_0805_2012Metric | Unpolarized capacitor | C1731 | Samsung Electro-Mechanics
Card1 | 1 | TF-015 | TF-SMD_TF-015:TF-SMD_TF-015 | -35?~+85? 2mm Connector and Ejector MicroSD Card (TF Card) Push-Push SMD SD Card / Memory Card Connector ROHS | C113206 | SOFNG
D2,D6,D7,D8,D9,D10,D11 | 7 | SMAJ16A | Diode_SMD:D_SMA | 400W unidirectional Transient Voltage Suppressor, 16.0Vr, SMA(DO-214AC) | C74561 | Littelfuse
D3 | 1 | SS34 | Diode_SMD:D_SMA | 40V 3A Schottky Diode, SMA | C8678 | MDD(Microdiode Semiconductor)
D4 | 1 | GREEN | LED_SMD:LED_0805_2012Metric | Light emitting diode | C2297 | Hubei KENTO Elec
D5 | 1 | BLUE | LED_SMD:LED_0805_2012Metric | Light emitting diode | C2987526 | EVERLIGHT
FB1 | 1 | 120R | Inductor_SMD:L_0805_2012Metric | Ferrite bead | C5671 | Sunlord
J15 | 1 | USB_B_Micro | Connector_USB:USB_Micro-B_Molex-105017-0001 | USB Micro Type B connector | C136000 | MOLEX
J16 | 1 | Conn_02x05_Odd_Even | Connector_PinHeader_2.54mm:PinHeader_2x05_P2.54mm_Vertical_SMD | Generic connector, double row, 02x05, odd/even pin numbering scheme (row 1 odd numbers, row 2 even numbers), script generated (kicad-library-utils/schlib/autogen/connector/) | C5160779 | DEALON
L1 | 1 | 4.7u | Inductor_SMD:L_7.3x7.3_H4.5 | Inductor | C514806 | YJYCOIN
L2 | 1 | 3.3uH | Inductor_SMD:L_0805_2012Metric | Inductor | C162585 | muRata
Q1 | 1 | AOD4185_C400894 | AOD4185:TO-252-3_L6.6-W6.1-P4.57-LS9.9-BR-CW | 40V 40A 62.5W 15m?@10V 3V@250uA 1 P-Channel TO-252(DPAK) MOSFETs ROHS | C400894 | AOS
Q2 | 1 | MMBT4403_ | MMBT4403_:SOT23-BEC | 40V 100@150mA,2V 300mW 600mA PNP SOT-23 Bipolar (BJT) ROHS | C8513 | JSCJ
R1,R17,R25,R26,R31,R33,R38,R39,R44,R45 | 10 | 100k | Resistor_SMD:R_0805_2012Metric | Resistor | C25611 | UNI-ROYAL
R4,R6,R9,R10,R11,R12,R13,R18,R36,R37 | 10 | 10k | Resistor_SMD:R_0805_2012Metric | Resistor | C17414 | UNI-ROYAL
R7,R8 | 2 | 4.7k | Resistor_SMD:R_0805_2012Metric | Resistor | C26022 | UNI-ROYAL
R14,R15 | 2 | 22 | Resistor_SMD:R_0603_1608Metric | Resistor | C1203 | UNI-ROYAL
19 | 1 | 20k | Resistor_SMD:R_0805_2012Metric | Resistor | C4328 | UNI-ROYAL
20 | 1 | 8.2k | Resistor_SMD:R_0805_2012Metric | Resistor | C17828 | UNI-ROYAL
R21,R22 | 2 | 100R | Resistor_SMD:R_0603_1608Metric | Resistor | C22775 | UNI-ROYAL
R23,R24,R27,R29,R30,R32,R34,R35,R40,R41,R42,R43 | 12 | 47R | Resistor_SMD:R_0805_2012Metric | Resistor | C17714 | UNI-ROYAL
SW1 | 1 | SW_SPDT | Button_Switch_SMD:SW_SPDT_PCM12 | Switch, single pole double throw | C221841 | C&K
U1 | 1 | AP3211KTR-G1 | AP3211KTR-G1:AP3211KTR-G1 | Buck Adjustable 810mV~15V 1.5A 4.5V~18V SOT-23-6 DC-DC Converters ROHS | C154863 | DIODES
U2 | 1 | M24C64-WMN6TP | M24C64-WMN6TP:SOIC127P600X175-8N | 64Kbit I2C SOIC-8 EEPROM ROHS | C7999 | STMicroelectronics
U3 | 1 | STM32F407VGT6 | Package_QFP:LQFP-100_14x14mm_P0.5mm | STMicroelectronics Arm Cortex-M4 MCU, 1024KB flash, 192KB RAM, 168 MHz, 1.8-3.6V, 82 GPIO, LQFP100 | C12345 | ST
U4 | 1 | HX711 | Package_SO:SOP-16_3.9x9.9mm_P1.27mm | 24-Bit Analog-to-Digital Converter (ADC) for Weight Scales | C43656 | Avia Semicon (Xiamen)
U5 | 1 | MAX6675ISA_ | MAX6675ISA_:SOIC127P600X175-8N | 3V~5.5V 12 SPI SOIC-8 ADCs/DACs - Special Purpose ROHS | C16030 | MAXIM
U6 | 1 | TMUX1208PWR | TMUX1208PWR:SOP65P640X120-16N | 5? 1 8:1 TSSOP-16 Analog Switches, Multiplexers ROHS | C494728 | TI
U7 | 1 | SN74HC245DWR | SN74HC245DWR:SOIC127P1030X265-20N | SOIC-20-300mil Buffers, Drivers, Receivers, Transceivers ROHS | C10093 | TI
Y1 | 1 | 16MHz | Crystal:Crystal_SMD_3225-4Pin_3.2x2.5mm | Four pin crystal, GND on pins 2 and 4 | C112972 | YXC Crystal Oscillators